## 1. final sequence
HOW TO USE THIS EXCEL BOOK FOR MANUAL SOLID-PHASE PEPTIDE SYNTHESIS
1. final sequence | Your final sequence is displayed on this sheet
2. residue info | Enter all information about your synthesis on this page
3. procedure | Print this sheet as your final procedure
By convention, peptides are read from left to right, from the N-terminus to C-terminus
In SPPS, the resin is attached to the C-terminus, so peptides are synthesized right to left
YOUR FINAL SEQUENCE
RESIDUE 30 | RESIDUE 29 | RESIDUE 28 | RESIDUE 27 | RESIDUE 26 | RESIDUE 25 | RESIDUE 24 | RESIDUE 23 | RESIDUE 22 | RESIDUE 21 | RESIDUE 20 | RESIDUE 19 | RESIDUE 18 | RESIDUE 17 | RESIDUE 16 | RESIDUE 15 | RESIDUE 14 | RESIDUE 13 | RESIDUE 12 | RESIDUE 11 | RESIDUE 10 | RESIDUE 9 | RESIDUE 8 | RESIDUE 7 | RESIDUE 6 | RESIDUE 5 | RESIDUE 4 | RESIDUE 3 | RESIDUE 2 | RESIDUE 1 | RESIN
Fmoc-Leu-OH | Fmoc-Lys(Boc)-OH | Fmoc-Ile-OH | Fmoc-His(Trt)-OH | Fmoc-Gly-OH | Fmoc-Phe-OH | Fmoc-Glu(tBu)-OH | Fmoc-Asp(tBu)-OH | Fmoc-Cys(Trt)-OH | Fmoc-Ala-OH | Fmoc-Tyr(tBu)-OH | Fmoc-Trp(Boc)-OH | Fmoc-Val-OH | Fmoc-Thr(tBu)-OH | Fmoc-Ser(tBu)-OH | Fmoc-Arg(Pbf)-OH | Fmoc-Gln(Trt)-OH | Fmoc-Pro-OH | Fmoc-Asn(Trt)-OH | Fmoc-Met-OH | Fmoc-Leu-OH | Fmoc-Lys(Boc)-OH | Fmoc-Ile-OH | Fmoc-His(Trt)-OH | Fmoc-Gly-OH | Fmoc-Phe-OH | Fmoc-Glu(tBu)-OH | Fmoc-Asp(tBu)-OH | Fmoc-Cys(Trt)-OH | Fmoc-Ala-OH

## 2. residue info
SCALE |  | RESIN LOADING
25 | μmol | 0.6 | mmol/g
RESIDUE 1 |  | ACTIVATOR/COUPLiNG AGENT |  | BASE
name | Fmoc-Ala-OH | name | HATU | name | NMM
MW (g/mol) | 311.3 | MW (g/mol) | 380.24 | MW (g/mol) | 101.15
eq per coupling | 5 |  |  | eq per AA | 2
conc. (mM) | 100 |  |  | density | 0.92
RESIDUE 2 |  | ACTIVATOR/COUPLiNG AGENT |  | BASE
name | Fmoc-Cys(Trt)-OH | name | HATU | name | NMM
MW (g/mol) | 585.7 | MW (g/mol) | 380.24 | MW (g/mol) | 101.15
eq per coupling | 5 |  |  | eq per AA | 2
conc. (mM) | 100 |  |  | density | 0.92
RESIDUE 3 |  | ACTIVATOR/COUPLiNG AGENT |  | BASE
name | Fmoc-Asp(tBu)-OH | name | HATU | name | NMM
MW (g/mol) | 411.5 | MW (g/mol) | 380.24 | MW (g/mol) | 101.15
eq per coupling | 5 |  |  | eq per AA | 2
conc. (mM) | 100 |  |  | density | 0.92
RESIDUE 4 |  | ACTIVATOR/COUPLiNG AGENT |  | BASE
name | Fmoc-Glu(tBu)-OH | name | HATU | name | NMM
MW (g/mol) | 425.5 | MW (g/mol) | 380.24 | MW (g/mol) | 101.15
eq per coupling | 5 |  |  | eq per AA | 2
conc. (mM) | 100 |  |  | density | 0.92
RESIDUE 5 |  | ACTIVATOR/COUPLiNG AGENT |  | BASE
name | Fmoc-Phe-OH | name | HATU | name | NMM
MW (g/mol) | 387.4 | MW (g/mol) | 380.24 | MW (g/mol) | 101.15
eq per coupling | 5 |  |  | eq per AA | 2
conc. (mM) | 100 |  |  | density | 0.92
RESIDUE 6 |  | ACTIVATOR/COUPLiNG AGENT |  | BASE
name | Fmoc-Gly-OH | name | HATU | name | NMM
MW (g/mol) | 297.3 | MW (g/mol) | 380.24 | MW (g/mol) | 101.15
eq per coupling | 5 |  |  | eq per AA | 2
conc. (mM) | 100 |  |  | density | 0.92
RESIDUE 7 |  | ACTIVATOR/COUPLiNG AGENT |  | BASE
name | Fmoc-His(Trt)-OH | name | HATU | name | NMM
MW (g/mol) | 619.7 | MW (g/mol) | 380.24 | MW (g/mol) | 101.15
eq per coupling | 5 |  |  | eq per AA | 2
conc. (mM) | 100 |  |  | density | 0.92
RESIDUE 8 |  | ACTIVATOR/COUPLiNG AGENT |  | BASE
name | Fmoc-Ile-OH | name | HATU | name | NMM
MW (g/mol) | 353.4 | MW (g/mol) | 380.24 | MW (g/mol) | 101.15
eq per coupling | 5 |  |  | eq per AA | 2
conc. (mM) | 100 |  |  | density | 0.92
RESIDUE 9 |  | ACTIVATOR/COUPLiNG AGENT |  | BASE
name | Fmoc-Lys(Boc)-OH | name | HATU | name | NMM
MW (g/mol) | 468.6 | MW (g/mol) | 380.24 | MW (g/mol) | 101.15
eq per coupling | 5 |  |  | eq per AA | 2
conc. (mM) | 100 |  |  | density | 0.92
RESIDUE 10 |  | ACTIVATOR/COUPLiNG AGENT |  | BASE
name | Fmoc-Leu-OH | name | HATU | name | NMM
MW (g/mol) | 353.4 | MW (g/mol) | 380.24 | MW (g/mol) | 101.15
eq per coupling | 5 |  |  | eq per AA | 2
conc. (mM) | 100 |  |  | density | 0.92
RESIDUE 11 |  | ACTIVATOR/COUPLiNG AGENT |  | BASE
name | Fmoc-Met-OH | name | HATU | name | NMM
MW (g/mol) | 371.5 | MW (g/mol) | 380.24 | MW (g/mol) | 101.15
eq per coupling | 5 |  |  | eq per AA | 2
conc. (mM) | 100 |  |  | density | 0.92
RESIDUE 12 |  | ACTIVATOR/COUPLiNG AGENT |  | BASE
name | Fmoc-Asn(Trt)-OH | name | HATU | name | NMM
MW (g/mol) | 596.7 | MW (g/mol) | 380.24 | MW (g/mol) | 101.15
eq per coupling | 5 |  |  | eq per AA | 2
conc. (mM) | 100 |  |  | density | 0.92
RESIDUE 13 |  | ACTIVATOR/COUPLiNG AGENT |  | BASE
name | Fmoc-Pro-OH | name | HATU | name | NMM
MW (g/mol) | 337.4 | MW (g/mol) | 380.24 | MW (g/mol) | 101.15
eq per coupling | 5 |  |  | eq per AA | 2
conc. (mM) | 100 |  |  | density | 0.92
RESIDUE 14 |  | ACTIVATOR/COUPLiNG AGENT |  | BASE
name | Fmoc-Gln(Trt)-OH | name | HATU | name | NMM
MW (g/mol) | 610.7 | MW (g/mol) | 380.24 | MW (g/mol) | 101.15
eq per coupling | 5 |  |  | eq per AA | 2
conc. (mM) | 100 |  |  | density | 0.92
RESIDUE 15 |  | ACTIVATOR/COUPLiNG AGENT |  | BASE
name | Fmoc-Arg(Pbf)-OH | name | HATU | name | NMM
MW (g/mol) | 648.77 | MW (g/mol) | 380.24 | MW (g/mol) | 101.15
eq per coupling | 5 |  |  | eq per AA | 2
conc. (mM) | 100 |  |  | density | 0.92
RESIDUE 16 |  | ACTIVATOR/COUPLiNG AGENT |  | BASE
name | Fmoc-Ser(tBu)-OH | name | HATU | name | NMM
MW (g/mol) | 383.4 | MW (g/mol) | 380.24 | MW (g/mol) | 101.15
eq per coupling | 5 |  |  | eq per AA | 2
conc. (mM) | 100 |  |  | density | 0.92
RESIDUE 17 |  | ACTIVATOR/COUPLiNG AGENT |  | BASE
name | Fmoc-Thr(tBu)-OH | name | HATU | name | NMM
MW (g/mol) | 397.5 | MW (g/mol) | 380.24 | MW (g/mol) | 101.15
eq per coupling | 5 |  |  | eq per AA | 2
conc. (mM) | 100 |  |  | density | 0.92
RESIDUE 18 |  | ACTIVATOR/COUPLiNG AGENT |  | BASE
name | Fmoc-Val-OH | name | HATU | name | NMM
MW (g/mol) | 339.4 | MW (g/mol) | 380.24 | MW (g/mol) | 101.15
eq per coupling | 5 |  |  | eq per AA | 2
conc. (mM) | 100 |  |  | density | 0.92
RESIDUE 19 |  | ACTIVATOR/COUPLiNG AGENT |  | BASE
name | Fmoc-Trp(Boc)-OH | name | HATU | name | NMM
MW (g/mol) | 411.5 | MW (g/mol) | 380.24 | MW (g/mol) | 101.15
eq per coupling | 5 |  |  | eq per AA | 2
conc. (mM) | 100 |  |  | density | 0.92
RESIDUE 20 |  | ACTIVATOR/COUPLiNG AGENT |  | BASE
name | Fmoc-Tyr(tBu)-OH | name | HATU | name | NMM
MW (g/mol) | 459.5 | MW (g/mol) | 380.24 | MW (g/mol) | 101.15
eq per coupling | 5 |  |  | eq per AA | 2
conc. (mM) | 100 |  |  | density | 0.92
RESIDUE 21 |  | ACTIVATOR/COUPLiNG AGENT |  | BASE
name | Fmoc-Ala-OH | name | HATU | name | NMM
MW (g/mol) | 311.3 | MW (g/mol) | 380.24 | MW (g/mol) | 101.15
eq per coupling | 5 |  |  | eq per AA | 2
conc. (mM) | 100 |  |  | density | 0.92
RESIDUE 22 |  | ACTIVATOR/COUPLiNG AGENT |  | BASE
name | Fmoc-Cys(Trt)-OH | name | HATU | name | NMM
MW (g/mol) | 585.7 | MW (g/mol) | 380.24 | MW (g/mol) | 101.15
eq per coupling | 5 |  |  | eq per AA | 2
conc. (mM) | 100 |  |  | density | 0.92
RESIDUE 23 |  | ACTIVATOR/COUPLiNG AGENT |  | BASE
name | Fmoc-Asp(tBu)-OH | name | HATU | name | NMM
MW (g/mol) | 411.5 | MW (g/mol) | 380.24 | MW (g/mol) | 101.15
eq per coupling | 5 |  |  | eq per AA | 2
conc. (mM) | 100 |  |  | density | 0.92
RESIDUE 24 |  | ACTIVATOR/COUPLiNG AGENT |  | BASE
name | Fmoc-Glu(tBu)-OH | name | HATU | name | NMM
MW (g/mol) | 425.5 | MW (g/mol) | 380.24 | MW (g/mol) | 101.15
eq per coupling | 5 |  |  | eq per AA | 2
conc. (mM) | 100 |  |  | density | 0.92
RESIDUE 25 |  | ACTIVATOR/COUPLiNG AGENT |  | BASE
name | Fmoc-Phe-OH | name | HATU | name | NMM
MW (g/mol) | 387.4 | MW (g/mol) | 380.24 | MW (g/mol) | 101.15
eq per coupling | 5 |  |  | eq per AA | 2
conc. (mM) | 100 |  |  | density | 0.92
RESIDUE 26 |  | ACTIVATOR/COUPLiNG AGENT |  | BASE
name | Fmoc-Gly-OH | name | HATU | name | NMM
MW (g/mol) | 297.3 | MW (g/mol) | 380.24 | MW (g/mol) | 101.15
eq per coupling | 5 |  |  | eq per AA | 2
conc. (mM) | 100 |  |  | density | 0.92
RESIDUE 27 |  | ACTIVATOR/COUPLiNG AGENT |  | BASE
name | Fmoc-His(Trt)-OH | name | HATU | name | NMM
MW (g/mol) | 619.7 | MW (g/mol) | 380.24 | MW (g/mol) | 101.15
eq per coupling | 5 |  |  | eq per AA | 2
conc. (mM) | 100 |  |  | density | 0.92
RESIDUE 28 |  | ACTIVATOR/COUPLiNG AGENT |  | BASE
name | Fmoc-Ile-OH | name | HATU | name | NMM
MW (g/mol) | 353.4 | MW (g/mol) | 380.24 | MW (g/mol) | 101.15
eq per coupling | 5 |  |  | eq per AA | 2
conc. (mM) | 100 |  |  | density | 0.92
RESIDUE 29 |  | ACTIVATOR/COUPLiNG AGENT |  | BASE
name | Fmoc-Lys(Boc)-OH | name | HATU | name | NMM
MW (g/mol) | 468.6 | MW (g/mol) | 380.24 | MW (g/mol) | 101.15
eq per coupling | 5 |  |  | eq per AA | 2
conc. (mM) | 100 |  |  | density | 0.92
RESIDUE 30 |  | ACTIVATOR/COUPLiNG AGENT |  | BASE
name | Fmoc-Leu-OH | name | HATU | name | NMM
MW (g/mol) | 353.4 | MW (g/mol) | 380.24 | MW (g/mol) | 101.15
eq per coupling | 5 |  |  | eq per AA | 2
conc. (mM) | 100 |  |  | density | 0.92

## 3. procedure
event | time | what to add to reaction vessel (RV)
resin |  | 41.6667 | mg |  | ( | 25 | μmol )
swell | 10 min | 2.5 | mL DMF
RESIDUE 1 | 2 min | 1.25 | mL 20% piperidine in DMF
| 8 min | 1.25 | mL 20% piperidine in DMF
| 5 × 1 min | DMF wash
| 30 min | 1.25 | mL | DMF | 38.9125 | mg | Fmoc-Ala-OH | 46.5794 | mg | HATU
|  | 27.4864 | uL | NMM | OR use stock NMM in DMF to diss. reagents ( |  |  |  | 0.2 | M )
| 3 × 1 min | DMF wash
RESIDUE 2 | 2 min | 1.25 | mL 20% piperidine in DMF
| 8 min | 1.25 | mL 20% piperidine in DMF
| 5 × 1 min | DMF wash
| 30 min | 1.25 | mL | DMF | 73.2125 | mg | Fmoc-Cys(Trt)-OH | 46.5794 | mg | HATU
|  | 27.4864 | uL | NMM | OR use stock NMM in DMF to diss. reagents ( |  |  |  | 0.2 | M )
| 3 × 1 min | DMF wash
RESIDUE 3 | 2 min | 1.25 | mL 20% piperidine in DMF
| 8 min | 1.25 | mL 20% piperidine in DMF
| 5 × 1 min | DMF wash
| 30 min | 1.25 | mL | DMF | 51.4375 | mg | Fmoc-Asp(tBu)-OH | 46.5794 | mg | HATU
|  | 27.4864 | uL | NMM | OR use stock NMM in DMF to diss. reagents ( |  |  |  | 0.2 | M )
| 3 × 1 min | DMF wash
RESIDUE 4 | 2 min | 1.25 | mL 20% piperidine in DMF
| 8 min | 1.25 | mL 20% piperidine in DMF
| 5 × 1 min | DMF wash
| 30 min | 1.25 | mL | DMF | 53.1875 | mg | Fmoc-Glu(tBu)-OH | 46.5794 | mg | HATU
|  | 27.4864 | uL | NMM | OR use stock NMM in DMF to diss. reagents ( |  |  |  | 0.2 | M )
| 3 × 1 min | DMF wash
RESIDUE 5 | 2 min | 1.25 | mL 20% piperidine in DMF
| 8 min | 1.25 | mL 20% piperidine in DMF
| 5 × 1 min | DMF wash
| 30 min | 1.25 | mL | DMF | 48.425 | mg | Fmoc-Phe-OH | 46.5794 | mg | HATU
|  | 27.4864 | uL | NMM | OR use stock NMM in DMF to diss. reagents ( |  |  |  | 0.2 | M )
| 3 × 1 min | DMF wash
RESIDUE 6 | 2 min | 1.25 | mL 20% piperidine in DMF
| 8 min | 1.25 | mL 20% piperidine in DMF
| 5 × 1 min | DMF wash
| 30 min | 1.25 | mL | DMF | 37.1625 | mg | Fmoc-Gly-OH | 46.5794 | mg | HATU
|  | 27.4864 | uL | NMM | OR use stock NMM in DMF to diss. reagents ( |  |  |  | 0.2 | M )
| 3 × 1 min | DMF wash
RESIDUE 7 | 2 min | 1.25 | mL 20% piperidine in DMF
| 8 min | 1.25 | mL 20% piperidine in DMF
| 5 × 1 min | DMF wash
| 30 min | 1.25 | mL | DMF | 77.4625 | mg | Fmoc-His(Trt)-OH | 46.5794 | mg | HATU
|  | 27.4864 | uL | NMM | OR use stock NMM in DMF to diss. reagents ( |  |  |  | 0.2 | M )
| 3 × 1 min | DMF wash
RESIDUE 8 | 2 min | 1.25 | mL 20% piperidine in DMF
| 8 min | 1.25 | mL 20% piperidine in DMF
| 5 × 1 min | DMF wash
| 30 min | 1.25 | mL | DMF | 44.175 | mg | Fmoc-Ile-OH | 46.5794 | mg | HATU
|  | 27.4864 | uL | NMM | OR use stock NMM in DMF to diss. reagents ( |  |  |  | 0.2 | M )
| 3 × 1 min | DMF wash
RESIDUE 9 | 2 min | 1.25 | mL 20% piperidine in DMF
| 8 min | 1.25 | mL 20% piperidine in DMF
| 5 × 1 min | DMF wash
| 30 min | 1.25 | mL | DMF | 58.575 | mg | Fmoc-Lys(Boc)-OH | 46.5794 | mg | HATU
|  | 27.4864 | uL | NMM | OR use stock NMM in DMF to diss. reagents ( |  |  |  | 0.2 | M )
| 3 × 1 min | DMF wash
RESIDUE 10 | 2 min | 1.25 | mL 20% piperidine in DMF
| 8 min | 1.25 | mL 20% piperidine in DMF
| 5 × 1 min | DMF wash
| 30 min | 1.25 | mL | DMF | 44.175 | mg | Fmoc-Leu-OH | 46.5794 | mg | HATU
|  | 27.4864 | uL | NMM | OR use stock NMM in DMF to diss. reagents ( |  |  |  | 0.2 | M )
| 3 × 1 min | DMF wash
RESIDUE 11 | 2 min | 1.25 | mL 20% piperidine in DMF
| 8 min | 1.25 | mL 20% piperidine in DMF
| 5 × 1 min | DMF wash
| 30 min | 1.25 | mL | DMF | 46.4375 | mg | Fmoc-Met-OH | 46.5794 | mg | HATU
|  | 27.4864 | uL | NMM | OR use stock NMM in DMF to diss. reagents ( |  |  |  | 0.2 | M )
| 3 × 1 min | DMF wash
RESIDUE 12 | 2 min | 1.25 | mL 20% piperidine in DMF
| 8 min | 1.25 | mL 20% piperidine in DMF
| 5 × 1 min | DMF wash
| 30 min | 1.25 | mL | DMF | 74.5875 | mg | Fmoc-Asn(Trt)-OH | 46.5794 | mg | HATU
|  | 27.4864 | uL | NMM | OR use stock NMM in DMF to diss. reagents ( |  |  |  | 0.2 | M )
| 3 × 1 min | DMF wash
RESIDUE 13 | 2 min | 1.25 | mL 20% piperidine in DMF
| 8 min | 1.25 | mL 20% piperidine in DMF
| 5 × 1 min | DMF wash
| 30 min | 1.25 | mL | DMF | 42.175 | mg | Fmoc-Pro-OH | 46.5794 | mg | HATU
|  | 27.4864 | uL | NMM | OR use stock NMM in DMF to diss. reagents ( |  |  |  | 0.2 | M )
| 3 × 1 min | DMF wash
RESIDUE 14 | 2 min | 1.25 | mL 20% piperidine in DMF
| 8 min | 1.25 | mL 20% piperidine in DMF
| 5 × 1 min | DMF wash
| 30 min | 1.25 | mL | DMF | 76.3375 | mg | Fmoc-Gln(Trt)-OH | 46.5794 | mg | HATU
|  | 27.4864 | uL | NMM | OR use stock NMM in DMF to diss. reagents ( |  |  |  | 0.2 | M )
| 3 × 1 min | DMF wash
RESIDUE 15 | 2 min | 1.25 | mL 20% piperidine in DMF
| 8 min | 1.25 | mL 20% piperidine in DMF
| 5 × 1 min | DMF wash
| 30 min | 1.25 | mL | DMF | 81.0963 | mg | Fmoc-Arg(Pbf)-OH | 46.5794 | mg | HATU
|  | 27.4864 | uL | NMM | OR use stock NMM in DMF to diss. reagents ( |  |  |  | 0.2 | M )
| 3 × 1 min | DMF wash
RESIDUE 16 | 2 min | 1.25 | mL 20% piperidine in DMF
| 8 min | 1.25 | mL 20% piperidine in DMF
| 5 × 1 min | DMF wash
| 30 min | 1.25 | mL | DMF | 47.925 | mg | Fmoc-Ser(tBu)-OH | 46.5794 | mg | HATU
|  | 27.4864 | uL | NMM | OR use stock NMM in DMF to diss. reagents ( |  |  |  | 0.2 | M )
| 3 × 1 min | DMF wash
RESIDUE 17 | 2 min | 1.25 | mL 20% piperidine in DMF
| 8 min | 1.25 | mL 20% piperidine in DMF
| 5 × 1 min | DMF wash
| 30 min | 1.25 | mL | DMF | 49.6875 | mg | Fmoc-Thr(tBu)-OH | 46.5794 | mg | HATU
|  | 27.4864 | uL | NMM | OR use stock NMM in DMF to diss. reagents ( |  |  |  | 0.2 | M )
| 3 × 1 min | DMF wash
RESIDUE 18 | 2 min | 1.25 | mL 20% piperidine in DMF
| 8 min | 1.25 | mL 20% piperidine in DMF
| 5 × 1 min | DMF wash
| 30 min | 1.25 | mL | DMF | 42.425 | mg | Fmoc-Val-OH | 46.5794 | mg | HATU
|  | 27.4864 | uL | NMM | OR use stock NMM in DMF to diss. reagents ( |  |  |  | 0.2 | M )
| 3 × 1 min | DMF wash
RESIDUE 19 | 2 min | 1.25 | mL 20% piperidine in DMF
| 8 min | 1.25 | mL 20% piperidine in DMF
| 5 × 1 min | DMF wash
| 30 min | 1.25 | mL | DMF | 51.4375 | mg | Fmoc-Trp(Boc)-OH | 46.5794 | mg | HATU
|  | 27.4864 | uL | NMM | OR use stock NMM in DMF to diss. reagents ( |  |  |  | 0.2 | M )
| 3 × 1 min | DMF wash
RESIDUE 20 | 2 min | 1.25 | mL 20% piperidine in DMF
| 8 min | 1.25 | mL 20% piperidine in DMF
| 5 × 1 min | DMF wash
| 30 min | 1.25 | mL | DMF | 57.4375 | mg | Fmoc-Tyr(tBu)-OH | 46.5794 | mg | HATU
|  | 27.4864 | uL | NMM | OR use stock NMM in DMF to diss. reagents ( |  |  |  | 0.2 | M )
| 3 × 1 min | DMF wash
RESIDUE 21 | 2 min | 1.25 | mL 20% piperidine in DMF
| 8 min | 1.25 | mL 20% piperidine in DMF
| 5 × 1 min | DMF wash
| 30 min | 1.25 | mL | DMF | 38.9125 | mg | Fmoc-Ala-OH | 46.5794 | mg | HATU
|  | 27.4864 | uL | NMM | OR use stock NMM in DMF to diss. reagents ( |  |  |  | 0.2 | M )
| 3 × 1 min | DMF wash
RESIDUE 22 | 2 min | 1.25 | mL 20% piperidine in DMF
| 8 min | 1.25 | mL 20% piperidine in DMF
| 5 × 1 min | DMF wash
| 30 min | 1.25 | mL | DMF | 73.2125 | mg | Fmoc-Cys(Trt)-OH | 46.5794 | mg | HATU
|  | 27.4864 | uL | NMM | OR use stock NMM in DMF to diss. reagents ( |  |  |  | 0.2 | M )
| 3 × 1 min | DMF wash
RESIDUE 23 | 2 min | 1.25 | mL 20% piperidine in DMF
| 8 min | 1.25 | mL 20% piperidine in DMF
| 5 × 1 min | DMF wash
| 30 min | 1.25 | mL | DMF | 51.4375 | mg | Fmoc-Asp(tBu)-OH | 46.5794 | mg | HATU
|  | 27.4864 | uL | NMM | OR use stock NMM in DMF to diss. reagents ( |  |  |  | 0.2 | M )
| 3 × 1 min | DMF wash
RESIDUE 24 | 2 min | 1.25 | mL 20% piperidine in DMF
| 8 min | 1.25 | mL 20% piperidine in DMF
| 5 × 1 min | DMF wash
| 30 min | 1.25 | mL | DMF | 53.1875 | mg | Fmoc-Glu(tBu)-OH | 46.5794 | mg | HATU
|  | 27.4864 | uL | NMM | OR use stock NMM in DMF to diss. reagents ( |  |  |  | 0.2 | M )
| 3 × 1 min | DMF wash
RESIDUE 25 | 2 min | 1.25 | mL 20% piperidine in DMF
| 8 min | 1.25 | mL 20% piperidine in DMF
| 5 × 1 min | DMF wash
| 30 min | 1.25 | mL | DMF | 48.425 | mg | Fmoc-Phe-OH | 46.5794 | mg | HATU
|  | 27.4864 | uL | NMM | OR use stock NMM in DMF to diss. reagents ( |  |  |  | 0.2 | M )
| 3 × 1 min | DMF wash
RESIDUE 26 | 2 min | 1.25 | mL 20% piperidine in DMF
| 8 min | 1.25 | mL 20% piperidine in DMF
| 5 × 1 min | DMF wash
| 30 min | 1.25 | mL | DMF | 37.1625 | mg | Fmoc-Gly-OH | 46.5794 | mg | HATU
|  | 27.4864 | uL | NMM | OR use stock NMM in DMF to diss. reagents ( |  |  |  | 0.2 | M )
| 3 × 1 min | DMF wash
RESIDUE 27 | 2 min | 1.25 | mL 20% piperidine in DMF
| 8 min | 1.25 | mL 20% piperidine in DMF
| 5 × 1 min | DMF wash
| 30 min | 1.25 | mL | DMF | 77.4625 | mg | Fmoc-His(Trt)-OH | 46.5794 | mg | HATU
|  | 27.4864 | uL | NMM | OR use stock NMM in DMF to diss. reagents ( |  |  |  | 0.2 | M )
| 3 × 1 min | DMF wash
RESIDUE 28 | 2 min | 1.25 | mL 20% piperidine in DMF
| 8 min | 1.25 | mL 20% piperidine in DMF
| 5 × 1 min | DMF wash
| 30 min | 1.25 | mL | DMF | 44.175 | mg | Fmoc-Ile-OH | 46.5794 | mg | HATU
|  | 27.4864 | uL | NMM | OR use stock NMM in DMF to diss. reagents ( |  |  |  | 0.2 | M )
| 3 × 1 min | DMF wash
RESIDUE 29 | 2 min | 1.25 | mL 20% piperidine in DMF
| 8 min | 1.25 | mL 20% piperidine in DMF
| 5 × 1 min | DMF wash
| 30 min | 1.25 | mL | DMF | 58.575 | mg | Fmoc-Lys(Boc)-OH | 46.5794 | mg | HATU
|  | 27.4864 | uL | NMM | OR use stock NMM in DMF to diss. reagents ( |  |  |  | 0.2 | M )
| 3 × 1 min | DMF wash
RESIDUE 30 | 2 min | 1.25 | mL 20% piperidine in DMF
| 8 min | 1.25 | mL 20% piperidine in DMF
| 5 × 1 min | DMF wash
| 30 min | 1.25 | mL | DMF | 44.175 | mg | Fmoc-Leu-OH | 46.5794 | mg | HATU
|  | 27.4864 | uL | NMM | OR use stock NMM in DMF to diss. reagents ( |  |  |  | 0.2 | M )
| 3 × 1 min | DMF wash